## Examples
Input file	Boundary conditions	Elements	Material	Step	Other	Comments
achtel2	*CLOAD	C3D20R			*EQUATION
achtelc	*DLOAD, CENTRIFUGICAL	C3D20R
achteld	*BOUNDARY, PRESCRIBED	C3D20R
achtelg	*DLOAD, GRAVITY	C3D20R
achtelp	*CLOAD	C3D20R
aniso		C3D20R	*ELASTIC, anisotropic
B31		B31			print frequency
beam8b	*CLOAD	C3D8		*BUCKLE	print frequency
beam8f		C3D8		*FREQUENCY, ARPACK	print frequency
beam8p	*CLOAD	C3D8				shear force
beam8p_mpc	*CLOAD	C3D8			*EQUATION	*node print of values at nodes connected through MPC
beam10p	*CLOAD	C3D10				pressure
beamp2	*CLOAD	C3D20R		AMPLITURE=RAMP
beam20p	*CLOAD	C3D20				shear force
beamabq	*CLOAD	C3D20R	*USER MATERIAL			hinged beam, umat
beamb	*CLOAD	C3D20R		*BUCKLE
beamcom	*CLOAD	B32				composite with offset
beamcr	*CLOAD, *AMPLITUDE	C3D20R	*PLASTIC, *CREEP	*VISCO
beamd	*DLOAD	C3D20R
beamd2	*DLOAD	C3D20R
beamdelay	*CLOAD, *AMPLITUDE	C3D20R
beamf		C3D20R		*FREQUENCY, ARPACK
beamf2	*CLOAD	C3D20R		*FREQUENCY		the forces are that high that the lowest frequency is nearly zero, i.e. the buckling load is reached
beamfsh1	*DLOAD	C3D20R		*FREQUENCY, STORAG, STEADY STATE DYNAMICS		modal damping
beammidset	*CLOAD	C3D20R				same name for elset, nset
beamlin	*CLOAD	B32				combination of elsets
beammix		B32				section offset
beammr	*MPC	C3D20R				mean rotation MPC, twist
beammrco	*MPC	C3D20R			*CONTROLS, PARAMETERS	mean rotation MPC, twist
beammrlin	*MPC	C3D20R				mean rotation MPC, twist
beamnoan	*CLOAD	C3D20R		*NO ANALYSIS
beamp	*CLOAD	C3D20R
beamp1rotate	*CLOAD	C3D20R				hinged beam
beamp2rotate	*CLOAD	C3D20R		3 steps		hinged beam, 90° rotation
beamp2stage	*CLOAD	C3D20R				set defined by 2 nsets
beampd	*BOUNDARY	C3D20R	*PLASTIC, KINEMATIC	2 steps
beampdepmpc	*CLOAD	C3D20R				Force on dependent node of MPC
beampfix	*BOUNDARY, FIXED	C3D20R		2 steps
beamperror	*CLOAD	C3D20R			ERR	Error estimator
beampl	*CLOAD	C3D20R	*DEFORMATION PLASTICITY	INC, *STATIC, DIRECT
beamplane	*MPC	C3D20R			plane MPC	plane MPC
beampiso	*CLOAD	C3D20R	*DEFORMATION PLASTICITY	INC, *STATIC, DIRECT
beampo1	*CLOAD	C3D20R	*ELASTIC, ORTHOTROPIC
beampo2	*CLOAD	C3D20R	*ELASTIC, ORTHOTROPIC *ORIENTATION
beamprb	*CLOAD	C3D20R			*RIGID BODY	without NLGEOM
beampt	*INITIAL CONDITIONS	C3D20R	*PLASTIC			temperature
beamrb	*RIGID BODY	C3D20R		INC		rigid body rotation
beamrb2	*RIGID BODY	C3D20R		INC		rigid body translation
beampset	*CLOAD	C3D20R				set defined using another set
beamptied1	*CLOAD	C3D20R			*TIE
beamptied2	*CLOAD	C3D20R			*TIE
beamptied3		C3D20R		*FREQUENCY *MODEL CHANGE		impact of contact on modal analysis
beamstraight	*MPC	C3D20R		INC
beamt2	*INITIAL CONDITIONS	C3D20R		*TEMPERATURE		temperature
beamtor	*CLOAD	B32				torque
beamu	*CLOAD	C3D20R	*USER MATERIAL			hinged beam
beamuamp	*CLOAD, *AMPLITUDE	C3D20R
bolt	*DLOAD	CPS8R	*EXPANSION			contact
c3d6	*CLOAD	C3D6			orientation	membrane, orientation
c3d15	*DLOAD	C3D15			orientation, el print global
circ10p	*CLOAD	C3D10			*REFINE MESH	stress based refinement
contact1	*CLOAD	C3D8				contact node to surface
contact2	*CLOAD	C3D20		*MODEL CHANGE		CONTACT REMOVAL
contact4	*CLOAD	C3D20			contact	pressure overclosure hard
contact4_mortar	*DLOAD	C3D20			contact	mortar
contact5	*DLOAD	C3D20			*CONTACT PRINT
contact14		C3D20		*MODEL CHANGE
contactenergy	*CLOAD	C3D8			*CONTACT PRINT
coupling1	*CLOAD	C3D20R			*COUPLING KINEMATIC	Translation
coupling3	*CLOAD	C3D20R			*COUPLING KINEMATIC	Rotation
coupling6	*CLOAD	C3D20R			*COUPLING DISTRIBUTING	force and torque
coupling7	*CLOAD	C3D20R			*COUPLING DISTRIBUTING	force and torque
cubef2f1	*BOUNDARY	C3D20				tied contact
cubes	*DLOAD	C3D20			*FRICTION
cubeslinmortar	*DLOAD	C3D20			*FRICTION	linear mortar
cyl	*BOUNDARY	C3D20R			*COUPLING KINEMATIC	rotation with non central reference node
dist	*MPC	C3D20R		INC, *STATIC, DIRECT, 2 steps		distance MPC
distcoup	*DISTRIBUTING COUPLING	DCOUP3D			node print totals	distributing coupling
dloadlinIf		C3D8I		*FREQUENCY	*NODE PRINT RF
friction1	*DLOAD	C3D8			*FRICTION	sticking friction contact
gap	*CLOAD	C3D20		*STATIC,DIRECT	*GAP
hinge	*BOUNDARY	C3D20R			*COUPLING KINEMATIC	hinge for large displacement
largerot1	*BOUNDARY	C3D20R				large rotation
leifer1	*BOUNDARY	S8		*DYNAMIC		wrinkles
mass1	*DLOAD GRAVITY	MASS				mass and gravity
mass2	*BOUNDARY	MASS		*FREQUENCY
modelchel	*CLOAD	C3D20R				model change type element
mpcforce	*EQUATION	C3D20R				MPC forces across materials
pret1	*PRE-TENSION	C3D20R	*EXPANSION			bolt pre-tensio, temperature
pret2	*PRE-TENSION	CAX8				bolt pre-tension
pret3	*PRE-TENSION, *DISTRIBUTING COUPLING, *EQUATION	DCOUP3D				bolt pre-tension
punch1	*DLOAD	C3D20			adjust contact
section	*CLOAD	B32			el file, section forces
section4	*CLOAD	B32
shell3	*DLOAD	S8R			node file output 3D	composite
shellbeam	*DLOAD	B32				connection of shell and beam
simplebeam	*CLOAD	B32R			el print, frequency, el file section forces
simplebeampipe1	*CLOAD	B32R				pipe
simplebeampipe2	*CLOAD	B32R				pipe section rotated by 45°
simplebeampipe3		B32R		*FREQUENCY
simplebeampipe4	*CLOAD	B32R				torsion
solidshell1	*BOUNDARY	C3D20				shell connected to solid, hinged connection shell-solid
solidshell2	*BOUNDARY	C3D20				shell connected to solid, fixed connection shell-solid
spring1	*CLOAD	SPRINGA	linear spring			linear spring
spring2	*CLOAD	SPRINGA	non linear spring			non-linear spring
spring3	*BOUNDARY, *EQUATION	SPRINGA	linear spring	*FREQUENCY		spring-mass system
spring4	*CLOAD	SPRINGA	linear spring	*FREQUENCY		spring-mass system
spring5	*BOUNDARY, *EQUATION	SPRINGA		*MODAL DYNAMIC		modal dynamic of spring-mass system
submodelbeamp	*BOUNDARY	C3D20R			*SUBMODEL, node print totals yes
submodeltwobeam		C3D20	*EXPANSION		*SUBMODEL	MPC bond, temperature
substructure		C3D20R			*SUBSTRUCTURE GENERATE
testmortar	*DLOAD	C3D8			*CONTACT	mortar
thread	*PRE-TENSION, *DISTRIBUTING COUPLING, *EQUATION	CAX8	*ELASTIC, ISOTROPIC		*CONTACT PRINT	bold under pre-tension
truss	*CLOAD	T3D2			node file output 3D